## Sheet1
Unit | Part Name | Description | Quantity | US delivery | US substitution | JP delivery | JP substitution
Hand | HbBackCover02.stl | 3D print part | 1
| HbButtonU01.stl | 3D print part | 1
| HbFingerLockButton05.stl | 3D print part | 1
| HbFingerMainCouplerLink01.stl | 3D print part | 1
| HbIndexMotorGear02.stl | 3D print part | 1
| HbMaxButton05.stl | 3D print part | 1
| HbMiddle-RingCouplerLink01.stl | 3D print part | 1
| HbMinButton05.stl | 3D print part | 1
| HbMotorHolder01.stl | 3D print part | 1
| HbPalmBase03.stl | 3D print part | 1
| HbPowerLever05.stl | 3D print part | 1
| HbRing-LittleCouplerLink01.stl | 3D print part | 1
| HbShaftStopperA04.stl | 3D print part | 1
| HbShaftStopperB04.stl | 3D print part | 1
| HbThumbButton05.stl | 3D print part | 1
| HbWristMount01.stl | 3D print part | 1
HbSocketU02 | HbBatteryCase01.stl | 3D print part | 1
| HbBatteryDoor03.stl | 3D print part | 1
| HbBatteryDoorKnob03.stl | 3D print part | 1
| HbBatteryDoorLever03.stl | 3D print part | 1
| HbBatteryHingeA03.stl | 3D print part | 1
| HbBatteryHingeB03.stl | 3D print part | 1
| HbBatteryHingeC03.stl | 3D print part | 1
| HbBatteryLockKnob01.stl | 3D print part | 1
| HbMainFrameA01.stl | 3D print part | 1
| HbMainFrameB01.stl | 3D print part | 1
HbSocketU03 | HbBatteryCase04.stl | 3D print part | 1
| HbBatteryDoorA03.stl | 3D print part | 1
| HbBatteryDoorB03.stl | 3D print part | 1
| HbBatteryDoorShaft03.stl | 3D print part | 1
| HbBatteryLockKnob01.stl | 3D print part | 1
| HbMainFrameA03.stl | 3D print part | 1
| HbMainFrameB03.stl | 3D print part | 1
IndexFinger | HbIndexCouplerLink02.stl | 3D print part
| HbIndexCouplerLinkCover02.stl | 3D print part
| HbIndexInputLink02.stl | 3D print part
| HbIndexMiddle-DistalPhalanx02.stl | 3D print part
| HbIndexProximalPhalanx03.stl | 3D print part
| HbIndexProximalPhalanxCover02.stl | 3D print part
| HbIndexReleaseLever02.stl | 3D print part
Middle,Ring,Little Finger | HbCouplerLink02.stl | 3D print part | 3
| HbCouplerLinkCover03.stl | 3D print part | 3
| HbMiddle-DistalPhalanx02.stl | 3D print part | 3
| HbProximalPhalanx02.stl | 3D print part | 3
| HbProximalPhalanxCover02.stl | 3D print part | 3
SensorU | HbSensorHolder02.stl | 3D print part | 1
ThumbU | HbThumbJointHolder01.stl | 3D print part | 1
| HbThumbLockButton01.stl | 3D print part | 1
| HbThumbMetacarpalPhalanx02.stl | 3D print part | 1
| HbThumbMetacarpalPhalanxCover02.stl | 3D print part | 1
| HbThumbProximalPhalanx02.stl | 3D print part | 1
| HbThumbProximalPhalanxBase02.stl | 3D print part | 1
WristU | HBarmMountBaseCover03.stl | 3D print part | 1
| HbArmMountU01.stl | 3D print part | 1
| HBlockPlateHolder02.stl | 3D print part | 1
| HBpronationLockPin02.stl | 3D print part | 1
Hand | DMW-BLF19 | Battery | 1 | Amazon.com | Amazon.com | Amazon.jp | Amazon.jp
Hand | CP 0.5-6-8 | Coil spring -Material diameter:0.5 -Outside diameter:6 -Free height:8 -Active coil turns:3 | 5 |  | Lee Spring [LCM050C 02 M] *haven't tested yet | sotec
Hand | TS 0.4-3.2-14 (This part is only used for SocketU02) | Tension spring -Material diameter:0.4 -Outside diameter:3.2 -Free length:14 | 1 |  | Lee Spring [LE 014A 02 S] *haven't tested yet | sotec
Hand | TOS 0.3-4-270-5 | Torsion spring -Material diameter:0.3 -Inside diameter:4 -Free Angle:270 -Active coil turns:5 -Arm length:12 | 1 |  | Lee Spring [LTL012A 05 M] *haven't tested yet | sotec
Hand | SBI-SUJ-1d4 | Steel ball -Spherical diameter:1/4" | 2 | Amazon.com |  | Amazon.jp
Hand | flatScrewM2L4PHI3.3T1.3 | Flat head tapping screw -Shaft diameter:2 -Head diameter:3.3 -Length:4 | 15 |  |  | wilco
Hand | ScrewM3L8Btite | Tapping screw -Shaft diameter:3 -Head diameter:5.5 -Length:8 | 6 |  |  | wilco
Hand | ES08MD | Servo motor(small) | 2 | Emax | Emax | Emax | Emax
Hand | S03N | Servo motor(large) | 1 | Pololu | Pololu[3001HB] *haven't tested yet | Akizuki
Hand | UsmBearing | Bearing -Bore diameter:4 -Outside diameter -Width | 1 | spbusa |  | KMT
Hand | ScrewM2L10 | Tapping screw -Shaft diameter:2 -Head diameter:3.5 -Length:10 | 37 |  |  | wilco
Hand | flatScrewM2L6 | Flat screw -Shaft diameter:2 -Head diameter:4 -Length:6 | 4 |  |  | wilco
Hand | MetalCollar | Spacer -Inside diameter:2.2 -Outside diameter:3.2 -Length:5 | 6 | Hirosugi-Keiki(CU-2005PH) |  | wilco(CU-2005PH)
Hand | WasherM2Ph4.3T0.3 | Washer -Inside diameter:2.3 -Outside diameter:4.3 -Thickness:0.3 | 5 |  |  | wilco
Hand | Shaft d2L10 (in 3d data, it is named as HbFingerPosture01) | Shaft -Diameter:2 -Length:10 | 9 | Hirosugi-Keiki(SRU-2010) |  | wilco(SRU-2010)
Hand | Shaft d2L15 (in 3d data, it is named as HbFingerPosture01) | Shaft -Diameter:2 -Length:15 | 7 | Hirosugi-Keiki(SRU-2015) |  | wilco(SRU-2015)
BatteryBoard_V1 | HbBatteryPcb01 | PCB | 1
BatteryBoard_V1 | MC2374L | DC Plug | 1 |  | mouser | momohara
BatteryBoard_V1 | 101050-003 | Batt Contact probe | 2 | Mouser |  | Mouser
BatteryBoard_V1 | HbBatteryPcb01 | PCB |  | NA |  | NA
HandBoard_V1 | ArduinoMicroShieldBoard01 | PCB | 1 | NA |  | NA
HandBoard_V1 | DC-DCconveerter | Adjustable DC/DC Power Converter (1.25-35V/3A) | 1 | SeeedStudio |  | Sengoku
HandBoard_V1 | Arduino Micro |  | 1 | Adafruit |  | SWITCHSCIENCE
HandBoard_V1 | MJ-4535-3 | 3-Conductor miniture jack for PCB stereo | 1 |  |  | Sengoku
HandBoard_V1 | Pin Socket | 2.54mm Female Header 1x22 | 1 | Pololu |  | Akizuki
HandBoard_V1 | Pin Header | 2.54mm male Header 1x3 | 3 | Pololu
HandBoard_V1 | MJ179PH | DC Jack | 1 | Octpart |  | momohara
HandBoard_V1 | SKRGAQD010 | Tace Switch | 4 | mouser |  | ALPS
HandBoard_V1 | SS-12SDP2 | Slide Switch | 1 |  |  | marutu
HandBoard_V1 |  | Lead Wire Cable 90mm | 2
HandBoard_V1 |  | Lead Wire Cable 50mm | 2
SensorUnit | HbSensorBoard01 | PCB | 1 | NA |  | NA
SensorUnit | ST-PJ-312 | SMD Audio jack;3.5mm | 1 | Seeed |  | Seeed
SensorUnit | QRE1113GR | Photo Reflector | 1 | Mouser |  | Mouser
SensorUnit | RC0603JR-07100RL | SMD Resister 100Ω | 1 | Seeed |  | Seeed
SensorUnit | RC0603FR-0710KL | SMD Resister 10kΩ | 1 | Seeed |  | Seeed
SensorUnit | P312-001-RA | Mini Stereo Audio Cable | 1 | Amazon |  |  | Amazon
SensorUnit |  |  |  | Amazon |  | Amazon