## Sheet1
Unit | Part Name | Description | Quantity | US delivery | US substitution | JP delivery | JP substitution
Hand | HBabductionLever02 | 3D print part | 1
Hand | HBarmMount02 | 3D print part | 1
Hand | HBarmMountBase02 | 3D print part | 1
Hand | HBarmMountBaseCover02 | 3D print part | 1
Hand | HbBackCover02 | 3D print part | 1
Hand | HbBatteryCase01 | 3D print part | 1
Hand | HbBatteryDoor03 | 3D print part | 1
Hand | HbBatteryDoorKnob03 | 3D print part | 1
Hand | HbBatteryDoorLever03 | 3D print part | 1
Hand | HbBatteryHingeA03 | 3D print part | 1
Hand | HbBatteryHingeB03 | 3D print part | 1
Hand | HbBatteryHingeC03 | 3D print part | 1
Hand | HbBatteryLockKnob01 | 3D print part | 1
Hand | HBejectorLever02 | 3D print part | 1
Hand | HbFingerLockButton05 | 3D print part | 1
Hand | HbFingerMainCouplerLink01 | 3D print part | 1
Hand | HbIndexCouplerLink02 | 3D print part | 1
Hand | HbIndexCouplerLinkCover02 | 3D print part | 1
Hand | HbIndexInputLink02 | 3D print part | 1
Hand | HbIndexMiddle-DistalPhalanx02 | 3D print part | 1
Hand | HbIndexMotorGear02 | 3D print part | 1
Hand | HbIndexProximalPhalanx03 | 3D print part | 1
Hand | HbIndexProximalPhalanxCover02 | 3D print part | 1
Hand | HBlockPlateHolder02 | 3D print part | 1
Hand | HbMainFrameA01 | 3D print part | 1
Hand | HbMainFrameB01 | 3D print part | 1
Hand | HbMaxButton05 | 3D print part | 1
Hand | HbMiddle-RingCouplerLink01 | 3D print part | 1
Hand | HbMinButton05 | 3D print part | 1
Hand | HbPalmBase03 | 3D print part | 1
Hand | HbPowerLever05 | 3D print part | 1
Hand | HBpronationLockPin02 | 3D print part | 1
Hand | HbReleaseLever01 | 3D print part | 1
Hand | HbRing-LittleCouplerLink01 | 3D print part | 1
Hand | HbSensorHolder01 | 3D print part | 1
Hand | HbShaftStopperA04 | 3D print part | 1
Hand | HbShaftStopperB04 | 3D print part | 1
Hand | Hbthumb03 | 3D print part | 1
Hand | HbThumbButton05 | 3D print part | 1
Hand | HbUpperArmCover01 | 3D print part | 1
Hand | HbCouplerLink02.stl | 3D print part | 3
Hand | HbCouplerLinkCover03.stl | 3D print part | 3
Hand | HbMiddle-DistalPhalanx02.stl | 3D print part | 3
Hand | HbProximalPhalanx02.stl | 3D print part | 3
Hand | HbProximalPhalanxCover02.stl | 3D print part | 3
Hand | DMW-BLF19 | Battery | 1 | Amazon.com | Amazon.com | Amazon.jp | Amazon.jp
Hand | CP 0.5-6-8 | Coil spring -Material diameter:0.5 -Outside diameter:6 -Free height:8 -Active coil turns:3 | 5 |  |  | sotec
Hand | TS 0.4-3.2-14 | Tension spring -Material diameter:0.4 -Outside diameter:3.2 -Free length:14 | 1 |  |  | sotec
Hand | TOS 0.3-4-270-5 | Torsion spring -Material diameter:0.3 -Inside diameter:4 -Free Angle:270 -Active coil turns:5 -Arm length:12 | 5 |  |  | sotec
Hand | SBI-SUJ-1d4 | Steel ball -Spherical diameter:1/4" | 2 |  |  | misumi
Hand | flatScrewM2L4PHI3.3T1.3 | Flat head tapping screw -Shaft diameter:2 -Head diameter:3.3 -Length:4 | 6 |  |  | wilco
Hand | ScrewM3L8Btite | Tapping screw -Shaft diameter:3 -Head diameter:5.5 -Length:8 | 6 |  |  | wilco
Hand | ASV-15MG | Servo motor(small) | 2 | - | Amazon.com | Amazon.jp
Hand | S03N | Servo motor(large) | 1 | Pololu |  | Akizukidenshi
Hand | UsmBearing | Bearing -Bore diameter:4 -Outside diameter -Width |  | spbusa |  | KMT
Hand | ScrewM2L10 | Tapping screw -Shaft diameter:2 -Head diameter:3.5 -Length:10 | 14 |  |  | wilco
Hand | ScrewM2L12 | Tapping screw -Shaft diameter:2 -Head diameter:3.5 -Length:12 | 1 |  |  | wilco
Hand | flatScrewM2L4 | Flat screw -Shaft diameter:2 -Head diameter:4 -Length:4 | 4 |  |  | wilco
Hand | MetalCollar | Spacer -Inside diameter:2.2 -Outside diameter:3.2 -Length:5 | 6 |  |  | wilco(CU-2005PH)
Hand | WasherM2Ph4.3T0.3 | Washer -Inside diameter:2.3 -Outside diameter:4.3 -Thickness:0.3 | 12 |  |  | wilco
Hand | Shaft d2L10 (in 3d data, it is named as HbFingerPosture01) | Shaft -Diameter:2 -Length:10 | 9 |  |  | wilco(SRU-2010)
Hand | Shaft d2L15 (in 3d data, it is named as HbFingerPosture01) | Shaft -Diameter:2 -Length:15 | 7 |  |  | wilco(SRU-2015)
BatteryBoard_V1 | HbBatteryPcb01 | PCB | 1
BatteryBoard_V1 | MC2374L | DC Plug | 1
BatteryBoard_V1 | VN-3-1 | Spring probe | 2 | Octpart |  | marutsu
BatteryBoard_V1 | HbBatteryPcb01 | PCB
HandBoard_V1 | ArduinoMicroShieldBoard01 | PCB | 1 | NA |  | NA
HandBoard_V1 | DC-DCconveerter | Adjustable DC/DC Power Converter (1.25-35V/3A) | 1 | SeedStudio |  | Sengoku
HandBoard_V1 | Arduino Micro |  | 1 | Adafruit |  | SWITCHSCIENCE
HandBoard_V1 | MJ-4535-3 | 3-Conductor miniture jack for PCB stereo | 1 |  |  | Sengoku
HandBoard_V1 | Pin Socket | 2.54mm Female Header 1x17 | 2 | Pololu
HandBoard_V1 | pin header 3 3Pin | 2.54mm male Header 1x3 | 5 | Pololu
HandBoard_V1 | MJ179PH | PCB Socket | 1 | Octpart |  | momohara
HandBoard_V1 | SKRGAQD010 |  | 4 | mouser |  | ALPS
HandBoard_V1 | SS-12SDP2 |  | 1 |  |  | marutu
SensorBoard_V1 | HbSensorBoard01 | PCB | 1 | NA |  | NA
SensorBoard_V1 | MJ-4535-3 | 3-Conductor miniture jack for PCB stereo | 1 |  |  | Sengoku
SensorBoard_V1 | TPR-105 | Photo Reflector | 1 |  |  | Akizuki
SensorBoard_V1 | *TBD* | Resister 300Ω | 1
SensorBoard_V1 | *TBD* | Resister 10kΩ | 1
SensorBoard_V1 | P312-001-RA | Mini Stereo Audio Cable | 1 | Amazon |  |  | Amazon